## Sheet1
| Title | Description | Image | Headline | Brochure | Option | Spec | Introduction | Model
0 | Constant climate chamber HPPeco | Maximum energy efficiency in continuous operation - tailor-made for stability studies according to ICH guidelines, stability tests for cosmetics and foods as well as environmental testing and material testing | https://www.memmert.com/fileadmin/_processed_/0/a/csm_icon-parameter-temperature_b467c773e8.png | Constant climate chamber HPPeco Maximum energy efficiency in continuous operation - tailor-made for stability studies according to ICH guidelines, stability tests for cosmetics and foods as well as environmental testing and material testing | https://www.memmert.com/fileadmin/products/documents/products/FL_Memmert_HPPeco_EN.pdf | https://www.memmert.com/en/products/options-accessories-services/constant-climate-chamber | Temperature range from +0 °C up to +70 °C 7 model sizes (108 to 2140 litres volume) 1 model variant: TwinDISPLAY Digitally controlled active humidification and dehumidification up to 90% rh double doors as standard with fully insulated stainless steel. Inside glass: prevention of contamination and drops or rises in temperature. An optimal view of the sensitive load through wide-area interior glass doors (size 1400/2200 stainless steel doors with glass sector; sizes 750, 1060 and 1400 two leaves, size 2200 three leaves) are possible. | A new dimension of energy efficiency and precisionConstant climate chamber ¦ Advanced Peltier Technology This powerful climate chamber with Advanced Peltier Technology has more than earned the 'eco’ epithet. In continuous operation, it works around 90% more energy efficiently than compressor-cooled devices, does not require any refrigerant and is therefore nearly maintenance-free. The temperature control from +0 °C to +70 °C as well as the active humidification and dehumidification from 10% to 90% rh in the HPPeco are optimally tailored to the requirements of stability tests in pharmaceutical industry (Q1A). Due to its quiet operation the compact constant climate chamber is also suitable for breeding insects or zebra fish. | HPP110eco HPP260eco HPP410eco HPP750eco HPP1060eco HPP1400eco HPP2200eco
1 | Humidity chamber HCP | Active humidity control creates a controlled environment for accelerated life tests and 85/85 tests. | https://www.memmert.com/fileadmin/_processed_/0/a/csm_icon-parameter-temperature_b467c773e8.png | Humidity chamber HCP Active humidity control creates a controlled environment for accelerated life tests and 85/85 tests. | https://www.memmert.com | https://www.memmert.com/en/products/options-accessories-services/humidity-chamber | Temperature range up to +90 °C 4 model sizes (56 to 241 litres volume) 1 model variant: TwinDISPLAY Active humidity control 20 to 95 % rh Double doors as standard: 1. Prevention of contamination 2. Prevention of drops or rises in temperature 3. An optimal view of the sensitive chamber load through wide-area heated inner glass door | Perfect environmental simulation in the humidity chamberClimate chamber with active humidity control This climate chamber offers the full range of comfort, reliability, and safety. It has active humidity control set from 20 % to 95 % rh and an unsurpassed homogeneity of temperature and humidity over the entire interior. It is suited for environmental testing, environmental simulation, accelerated service life tests, and 85/85 tests according to IEC 60068-2-67 and IEC 60068-2-78. | HCP50 HCP105 HCP150 HCP240
2 | Climate Chamber ICH | Unparalleled homogeneity of temperature and humidity. For stability testing according to ICH - WHO - EMA - ASEAN - GMP - GLP – GCCP. | https://www.memmert.com/fileadmin/_processed_/0/a/csm_icon-parameter-temperature_b467c773e8.png | Climate Chamber ICH Climate chamber for stability testing in accordance with ICH - WHO - EMA - ASEAN - GMP - GLP - GCCP. | https://www.memmert.com/fileadmin/products/documents/categories/BR_Memmert_Climate-chambers_EN.pdf | https://www.memmert.com/en/products/options-accessories-services/climate-chamber | Digitally controlled active humidification and dehumidification from 10 to 80 % rh Temperature range from - 10 °C to + 60 °C (models ICH), 0 °C to + 60 °C (modelsICHL) 1 model variant - TwinDISPLAY double doors as standard: Prevention of contamination and drops or prevention of rises in temperature with an optimal view of the chamber load through wide-area interior glass doors | Climate chamber ICH for stability testing in accordance with ICH and GMP Its excellent temperature and humidity homogeneity positions the climate chamber ICH in the international top league of stability test chambers. Thermal transfer to the interior – whether heat or cold – is guaranteed through a large-area air jacket on four sides. Thanks to its hermetically sealed interior, the climate chamber ICH does not consume any water once the setpoints have been reached, provided that the door is not opened. Two high-grade platinum temperature sensors with mutual monitoring guarantee interruption-free long-term operation even if one sensor should fail. | Type of Climate Chamber ICH110 Climate Chamber ICH110L Climate Chamber with light ICH260 Climate Chamber ICH260L Climate Chamber with light ICH750 Climate Chamber ICH750L Climate Chamber with light
3 | Environmental test chambers CTC / TTC | Memmert environmental test chambers guarantee the perfect atmosphere for climate and temperature tests | https://www.memmert.com/fileadmin/_processed_/0/a/csm_icon-parameter-temperature_b467c773e8.png | Environmental test chambers CTC / TTC The environment test duo for temperature test and climate test simulates the perfect atmosphere according to standards and reduces the time needed for certain processes through rapid temperature changes. | https://www.memmert.com | https://www.memmert.com/en/products/options-accessories-services/environmental-test-chambers | 1 model size (256 litres volume) long-standing proven control technology electronically controlled active humidification and dehumidification from 10 % to 98 % rh specifically suited for tests in accordance with IEC 60068 high-tech insulation system for permanent insulation capacity and energy efficiency temperature change rate in heating operation according to IEC 60068-3-5: 10 K/min (-40 °C to +180 °C; measured at an ambient temperature of 22 °C) temperature change rate in cooling operation according to IEC 60068-3-5: 3 K/min (from +180 °C to -40 °C; measured at an ambient temperature of 22 °C) refrigerant R449A | Rapid and energy-saving temperature changes in the environmental chamber Temperature test chamber TTC and climatic test chamber CTC Rapid, precise and energy-saving temperature changes in the range from -42 ºC to +190 ºC, along with fast humidity recovery times, make the TTC temperature test chamber and the CTC climatic test chamber with humidity unit a perfect duo for controlled material testing, function tests, ageing tests or climate tests on composites, concrete, plastics or electronic components in material technology, the automotive and aerospace industries, and electronics. | CTC256 TTC256
4 | Universal Oven U | Precise drying, heating, ageing, burn-in and hardening in research, science, industry and quality assurance. | https://www.memmert.com/fileadmin/_processed_/0/a/csm_icon-parameter-temperature_b467c773e8.png | Universal Oven U Precise drying, heating, ageing, burn-in and hardening in research, science, industry and quality assurance. | https://www.memmert.com | https://www.memmert.com/en/products/options-accessories-services/universal-oven | Temperature range up to +300 °C 9 model sizes (32 to 1060 litres volume) 2 model variants: SingleDISPLAY and TwinDISPLAY Natural convection or forced air circulation N/F | Lab oven for universal useUniversal heating oven and drying oven Whatever you want to perform: material tests, ageing of computer chips, run complex experiments with highly sensitive loads, drying or tempering electronic components, hardening plastic resin or heating plasticine. The Memmert U universal heating oven / drying oven stands for unparalleled precise, even and gentle temperature control. | Air Circulation Performance Class UN30 Natural air circulation (Convection) SingleDISPLAY UN30plus Natural air circulation (Convection) TwinDISPLAY UF30 Forced air circulation (Fan) SingleDISPLAY UF30plus Forced air circulation (Fan) TwinDISPLAY UN55 Natural air circulation (Convection) SingleDISPLAY UN55plus Natural air circulation (Convection) TwinDISPLAY UF55 Forced air circulation (Fan) SingleDISPLAY UF55plus Forced air circulation (Fan) TwinDISPLAY UN75 Natural air circulation (Convection) SingleDISPLAY UN75plus Natural air circulation (Convection) TwinDISPLAY UF75 Forced air circulation (Fan) SingleDISPLAY UF75plus Forced air circulation (Fan) TwinDISPLAY UN110 Natural air circulation (Convection) SingleDISPLAY UN110plus Natural air circulation (Convection) TwinDISPLAY UF110 Forced air circulation (Fan) SingleDISPLAY UF110plus Forced air circulation (Fan) TwinDISPLAY UN160 Natural air circulation (Convection) SingleDISPLAY UN160plus Natural air circulation (Convection) TwinDISPLAY UF160 Forced air circulation (Fan) SingleDISPLAY UF160plus Forced air circulation (Fan) TwinDISPLAY UN260 Natural air circulation (Convection) SingleDISPLAY UN260plus Natural air circulation (Convection) TwinDISPLAY UF260 Forced air circulation (Fan) SingleDISPLAY UF260plus Forced air circulation (Fan) TwinDISPLAY UN450 Natural air circulation (Convection) SingleDISPLAY UN450plus Natural air circulation (Convection) TwinDISPLAY UF450 Forced air circulation (Fan) SingleDISPLAY UF450plus Forced air circulation (Fan) TwinDISPLAY UN750 Natural air circulation (Convection) SingleDISPLAY UN750plus Natural air circulation (Convection) TwinDISPLAY UF750 Forced air circulation (Fan) SingleDISPLAY UF750plus Forced air circulation (Fan) TwinDISPLAY UF1060 Forced air circulation (Fan) SingleDISPLAY UF1060plus Forced air circulation (Fan) TwinDISPLAY
5 | Pass-through oven UF TS | The Memmert pass-through oven saves time when loading and reduces the danger of contamination, especially when directly transporting the chamber load between the grey room and the clean room. | https://www.memmert.com/fileadmin/_processed_/0/a/csm_icon-parameter-temperature_b467c773e8.png | Pass-through oven UF TS Perfect material lock between the greyroom and the cleanroom in the electronics and semiconductor, medicine or pharmaceutical industry. | https://www.memmert.com/fileadmin/products/documents/categories/BR_Memmert_Heating-and-drying-ovens_EN.pdf | https://www.memmert.com/en/products/options-accessories-services/pass-through-oven | temperature range up to +250 °C 4 model sizes (161 to 749 litres volume) 1 model variant: TwinDISPLAY forced air circulation F | Temperature controlled material lock for the cleanroom laboratoryPass-through oven UF TS If you want to minimise contamination when transporting samples or components, the advantages of the UF TS are just what you need. Thanks to its easy-to-clean interior, fast recovery times after opening the door as well as homogeneous temperature distribution, this oven is the perfect material lock between the grey room and the cleanroom in the electronics and semiconductor, medicine or pharmaceutics industry. The pass-through oven UF TS is based on the Memmert standard heating oven UFplus and it features all required technological highlights like product specific heating and perfectly adapted control technology. The top configuration with TwinDISPLAY ensures precision and thermal safety, especially when working in the cleanroom. However, as these units have to be adapted to meet users' specific demands, please get in contact with our experts for individual solutions us. We will find the optimum solution for your application. | UF160TS UF260TS UF450TS UF750TS
6 | Paraffin oven UNpa | For many years, and with great precision, our paraffin oven UNpa has served users in science and research in sample preparation. | https://www.memmert.com/fileadmin/_processed_/0/a/csm_icon-parameter-temperature_b467c773e8.png | Paraffin oven UNpa For many years, and with great precision, our paraffin oven UNpa has served users in science and research in sample preparation. | https://www.memmert.com/fileadmin/products/documents/categories/BR_Memmert_Heating-and-drying-ovens_EN.pdf | https://www.memmert.com/en/products/options-accessories-services/paraffin-oven | 5 model sizes (32 to 161 litres volume) Temperature range +30 °C to +80 °C Model variant: TwinDISPLAY High degree of thermal safety through multiple overtemperature protection No feed or exhaust air, therefore an almost gas-tight chamber | Reliable sample preparation in histologyParaffin oven UNpa Five model sizes, for high-precision temperature control of the embedding medium, such as paraffin or wax. The range of functions and thermal safety of the Memmert paraffin oven UNpa are designed specifically for an absolutely reliable sample preparation in histology, forensics or microbiology. Your benefits? An optimum cost/benefit ratio for an appliance that guarantees, for many years, precise and even warming of the embedding medium without any loss in quality whatsoever. | UN30pa UN55pa UN75pa UN110pa UN160pa
7 | Vacuum oven VO | Digital pressure control ensures rapid and gentle vacuum drying. Its speed-controlled vacuum pump (accessory) saves around 70% energy. | https://www.memmert.com/fileadmin/_processed_/0/a/csm_icon-parameter-temperature_b467c773e8.png | Vacuum oven VO Digital pressure control ensures rapid and gentle vacuum drying. Its speed-controlled vacuum pump (accessory) saves around 70% energy. | https://www.memmert.com/fileadmin/products/documents/products/FL_MEMMERT_VO_EN.pdf | https://www.memmert.com/en/products/options-accessories-services/vacuum-oven | Temperature range up to +200 °C Vacuum control range: 5 to 1100 mbar 3 model sizes (29 to 101 litres volume) 1 model variant: TwinDISPLAY Anti-splinter; VDE-tested door construction for all models Pump control: Optimised rinsing of the pump membrane as well as signal output for switching the pump ON/OFF according to requirements. Optional: Pump base cabinet and energy-efficient vacuum pump | Gentle, powerful, energy-savingVacuum drying oven VO Reliable, comfortable and energy-efficient - that’s how vacuum drying works today. Separately adjustable and directly heated thermoshelves ensure precise temperature control and, thanks to the digital pressure control, the chamber load is not only dried at high speed but also extremely gently in our powerful and robust vacuum drying oven. Together with the speed-controlled vacuum pump, the vacuum oven VO forms an unbeatably energy-efficient duo. The pump is perfectly tidied away in the matching base cabinet. | VO29 VO49 VO101
8 | CO2 Incubator ICO | Safety at all times: High-end functions for the protection of cell cultures, bacteria cultures or tissue cultures. | https://www.memmert.com/fileadmin/_processed_/0/a/csm_icon-parameter-temperature_b467c773e8.png | CO2 Incubator ICO Safety at all times. | https://www.memmert.com/fileadmin/products/documents/products/FL_Memmert_ICO_EN.pdf | https://www.memmert.com/en/products/options-accessories-services/co2-incubator | 4 model sizes (with a chamber volume of 56 to 241 litres) Temperature range +18 °C to +50 °C Setting range CO2 0 to 20 % CO2 Setting range 02 1 to 20 % O2 Setting range active humidity control (with option K7) 40 to 97 and rh-off Fail-safe, FDA-compliant logging of temperature, CO2, O2 humidity, open door time data Battery-buffered ControlCOCKPIT: The operating display, logging and CO2 control are fully functional even during a power failure Visual and acoustic alarm as well as alarm notification to mobile phones if the individually adjustable temperature, CO2, O2, or humidity ranges are exceeded Active humidity control The interior chamber, including all installations and sensors, can be sterilised at +180 °C in a 60-minute programme | For the protection of cell cultures, bacteria cultures or tissue culturesCO2 Incubator ICO The control system of the Memmert CO2 incubator ICO is so finely tuned that the appliance reaches the setpoint temperature very quickly and without temperature overshoots. Alarm notifications to your mobile phone guarantee the safety of the chamber load, and the battery-buffered ControlCOCKPIT ensures continuous CO2 control even when there is a power failure. Ideal hygiene is a given too: rounded edges enable easy and thorough cleaning, the interior can be sterilised within 60 minutes at 180 °C. | ICO50 ICO105 ICO150 ICO240
9 | Peltier-cooled incubator IPPeco | Sets eco standards for cultivation below room temperature: unmatched energy efficiency, best values for heat-up, cool-down and recovery times. | https://www.memmert.com/fileadmin/_processed_/0/a/csm_icon-parameter-temperature_b467c773e8.png | Peltier-cooled incubator IPPeco Sets eco standards for cultivation below room temperature: unmatched energy efficiency, best values for heat-up, cool-down and recovery times. | https://www.memmert.com/fileadmin/products/documents/products/FL_Memmert_IPPeco_EN.pdf | https://www.memmert.com/en/products/options-accessories-services/peltier-cooled-incubator | Temperature range 0°C up to +70 °C 9 model sizes (32 to 2140 litres volume) 2 model variants: SingleDISPLAY and TwinDISPLAY Double doors as standard with fully insulated stainless steel. Inside glass: prevention of contamination and drops or rises in temperature. Furthermore, an optimal view of the sensitive load through wide-area Interior glass doors (size 1400/2200 stainless steel doors with glass sector; sizes 750, 1060 and 1400 two leaves, size 2200 three leaves) are possible. Fans integrated in the Peltier elements ensure rapid energy transfer and optimum temperature distribution | Powerful and energy-saving at the same timeCooled Incubator IPPeco with Advanced Peltier Technology Powered by the sophisticated Advanced Peltier Technology from Memmert, the IPPeco is the most energy-efficient and, simultaneously, the most powerful cooled incubator of its kind. Compared to similar appliances, its heat-up, cool down and recovery times are much shorter. The Peltier-cooled incubator from Memmert saves on operating costs, ensures sample quality and makes work in a microbiological laboratory significantly more efficient. Common applications are microbiological analyses, bacterial count determination, cultivation above & below room temperature, beer stability accelerated aging test, or shelf life tests of dairy products. | Performance Class IPP30 SingleDISPLAY IPP30plus TwinDISPLAY IPP55 SingleDISPLAY IPP55plus TwinDISPLAY IPP110eco SingleDISPLAY IPP110ecoplus TwinDISPLAY IPP260eco SingleDISPLAY IPP260ecoplus TwinDISPLAY IPP410eco SingleDISPLAY IPP410ecoplus TwinDISPLAY IPP750eco SingleDISPLAY IPP750ecoplus TwinDISPLAY IPP1060eco SingleDISPLAY IPP1060ecoplus TwinDISPLAY IPP1400eco SingleDISPLAY IPP1400ecoplus TwinDISPLAY IPP2200eco SingleDISPLAY IPP2200ecoplus TwinDISPLAY
10 | Incubator I | The incubator I is perfect for the world of research, medicine, pharmaceutics and food analytics, as well as food chemistry. | https://www.memmert.com/fileadmin/_processed_/0/a/csm_icon-parameter-temperature_b467c773e8.png | Incubator I The incubator I is at home everywhere in the world of research, medicine, pharmaceutics and food analytics, as well as food chemistry. | https://www.memmert.com/fileadmin/products/documents/categories/BR_Memmert_Incubators_EN.pdf | https://www.memmert.com/en/products/options-accessories-services/incubator | temperature range up to +80 °C 8 model sizes (32 to 749 litres volume) 2 model variants: SingleDISPLAY and TwinDISPLAY natural convection or forced air circulation N/F double doors (interior glass, exterior stainless steel) for a clear view without a drop in temperature activation of sterilisation routine via ControlCOCKPIT (TwinDISPLAY) | Highly sensitive, extremely accurateIncubator I In the laboratory, the Memmert incubator I is ideal for all applications with temperatures up to +80°C – specifically for incubating living cultures at +37 °C. Thanks to the finely-tuned control technology, critical temperature overshoots are completely ruled out, valuable loads are therefore warmed up particularly carefully in this highly precise microbiological incubator. | Performance Class Air Circulation IN30 SingleDISPLAY Natural air circulation (Convection) IN30plus TwinDISPLAY Natural air circulation (Convection) IF30 SingleDISPLAY Forced air circulation (Fan) IF30plus TwinDISPLAY Forced air circulation (Fan) IN55 SingleDISPLAY Natural air circulation (Convection) IN55plus TwinDISPLAY Natural air circulation (Convection) IF55 SingleDISPLAY Forced air circulation (Fan) IF55plus TwinDISPLAY Forced air circulation (Fan) IN75 SingleDISPLAY Natural air circulation (Convection) IN75plus TwinDISPLAY Natural air circulation (Convection) IF75 SingleDISPLAY Forced air circulation (Fan) IF75plus TwinDISPLAY Forced air circulation (Fan) IN110 SingleDISPLAY Natural air circulation (Convection) IN110plus TwinDISPLAY Natural air circulation (Convection) IF110 SingleDISPLAY Forced air circulation (Fan) IF110plus TwinDISPLAY Forced air circulation (Fan) IN160 SingleDISPLAY Natural air circulation (Convection) IN160plus TwinDISPLAY Natural air circulation (Convection) IF160 SingleDISPLAY Forced air circulation (Fan) IF160plus TwinDISPLAY Forced air circulation (Fan) IN260 SingleDISPLAY Natural air circulation (Convection) IN260plus TwinDISPLAY Natural air circulation (Convection) IF260 SingleDISPLAY Forced air circulation (Fan) IF260plus TwinDISPLAY Forced air circulation (Fan) IN450 SingleDISPLAY Natural air circulation (Convection) IN450plus TwinDISPLAY Natural air circulation (Convection) IF450 SingleDISPLAY Forced air circulation (Fan) IF450plus TwinDISPLAY Forced air circulation (Fan) IN750 SingleDISPLAY Natural air circulation (Convection) IN750plus TwinDISPLAY Natural air circulation (Convection) IF750 SingleDISPLAY Forced air circulation (Fan) IF750plus TwinDISPLAY Forced air circulation (Fan)
11 | Compressor-cooled incubator ICP | Ideal for ramp operation with rapid temperature changes during incubation, breeding or storage. | https://www.memmert.com/fileadmin/_processed_/0/a/csm_icon-parameter-temperature_b467c773e8.png | Compressor-cooled incubator ICP Do you require different ramps for incubating, breeding or storing? Do you need a larger chamber volume and at the same time quick temperature changes? | https://www.memmert.com/fileadmin/products/documents/categories/BR_Memmert_Incubators_EN.pdf | https://www.memmert.com/en/products/options-accessories-services/compressor-cooled-incubator | temperature range -12 °C up to +60 °C 4 model sizes (108 to 749 litres volume) 1 model variant: TwinDISPLAY double doors standard for all models: Prevention of contamination and drops in temperature, and at the same time an optimum view of the sensitive load through wide-area interior glass doors very good air circulation in the working chamber through sophisticated ventilation technology intelligent defrosting function | Incubate, dry and store Compressor cooled incubator ICP Our ICP compressor-cooled incubator offers great results whenever a rapid and precise changeover between heating and cooling phases in ramp operation is required. Due to the finely tuned control technology, temperatures exactly reach the setpoint values without the need for energy-intensive bursts of power. | ICP110 ICP260 ICP450 ICP750
12 | Water bath WTB | Ideal for the temperature control of ointments, emulsions, samples, plates and nutrient solutions in the laboratory, as well as warm storage and calibration in the industrial segment | https://www.memmert.com/fileadmin/_processed_/0/a/csm_icon-parameter-temperature_b467c773e8.png | Water bath WTB Ideal for the temperature control of ointments, emulsions, samples, plates and nutrient solutions in the laboratory, as well as warm storage and calibration in the industrial segment | https://www.memmert.com | https://www.memmert.com/en/products/options-accessories-services/water-bath | temperature range up to +100 °C 6 model sizes (7 to 51 litres volume) extensive range of accessories: e.g. flat or gable cover, shaking device, circulation pump state-of-the-art control technology high-quality, corrosion-resistant and easily cleanable stainless steel for the working chamber and housing | A laboratory water bath with the highest degree of comfortWater bath WTB The Memmert water bath for the temperature control of ointments, emulsions, samples, plates and nutrient solutions in the laboratory, as well as warm storage and calibration in the industrial segmentis available in six model sizes. The operating concept of the wather bath WTB impresses with its intuitive and convenient menu navigation. A special highlight: with the customizable, remote view CustomView, you can always keep an eye on the important information. | WTB6 WTB11 WTB15 WTB24 WTB35 WTB50
13 | Blanket Warmer IFbw | The Memmert blanket warmer IFbw is a Class I medical device. | https://www.memmert.com/fileadmin/_processed_/3/6/csm_medical-device-class1_6f0abf8d8a.png | Blanket Warmer IFbw The Memmert blanket warmer IFbw is a Class I medical device. | https://www.memmert.com/fileadmin/products/documents/categories/BR_Memmert_Medical-devices_EN.pdf | https://www.memmert.com/en/products/options-accessories-services/blanket-warmer | Temperature range up to +80 °C 4 model sizes (with a chamber volume of 108 to 749 litres) Forced air circulation F, fixed at 100% | Immediately ready-to-hand and precisely preheated blanketsBlanket Warmer IFbw Blanket warmers are vital when attending to seriously injured patients, especially in emergency rooms, as well as in delivery rooms or recovery rooms, where they are useful on a daily basis. In a blanket warmer IFbw, blankets and cloths are preheated to a precise temperature. It is essential for keeping patients warm. This minimises the risk of complications such as wound infections, cardiovascular disorders, cardiac arrhythmia or vascular disorders. | IF110bw IF260bw IF450bw IF750bw
14 | Universal Oven Um | The heating oven Um is a Class I medical device. | https://www.memmert.com/fileadmin/_processed_/3/6/csm_medical-device-class1_6f0abf8d8a.png | Universal Oven Um The heating oven Um is a Class I medical device. | https://www.memmert.com/fileadmin/products/documents/categories/BR_Memmert_Medical-devices_EN.pdf | https://www.memmert.com/en/products/options-accessories-services/universal-oven-um | Temperature range up to +300 °C 9 model sizes (32 to 1060 litres volume) 2 model variants: SingleDISPLAY and TwinDISPLAY Natural convection or forced air circulation N/F | Intended use for heating and keeping warm as a medical deviceUniversal heating oven Um Memmert heating ovens Um or Umplus may be used for heating fango, silicate and APS packs for physical therapy and keeping them warm. Memmert is bringing medical devices of class I according to the regulation MDR (EU) 2017/745 into circulation. | Air Circulation Performance Class UN30m Natural air circulation (Convection) SingleDISPLAY UN30mplus Natural air circulation (Convection) TwinDISPLAY UF30m Forced air circulation (Fan) SingleDISPLAY UF30mplus Forced air circulation (Fan) TwinDISPLAY UN55m Natural air circulation (Convection) SingleDISPLAY UN55mplus Natural air circulation (Convection) TwinDISPLAY UF55m Forced air circulation (Fan) SingleDISPLAY UF55mplus Forced air circulation (Fan) TwinDISPLAY UN75m Natural air circulation (Convection) SingleDISPLAY UN75mplus Natural air circulation (Convection) TwinDISPLAY UF75m Forced air circulation (Fan) SingleDISPLAY UF75mplus Forced air circulation (Fan) TwinDISPLAY UN110m Natural air circulation (Convection) SingleDISPLAY UN110mplus Natural air circulation (Convection) TwinDISPLAY UF110m Forced air circulation (Fan) SingleDISPLAY UF110mplus Forced air circulation (Fan) TwinDISPLAY UN160m Natural air circulation (Convection) SingleDISPLAY UN160mplus Natural air circulation (Convection) TwinDISPLAY UF160m Forced air circulation (Fan) SingleDISPLAY UF160mplus Forced air circulation (Fan) TwinDISPLAY UN260m Natural air circulation (Convection) SingleDISPLAY UN260mplus Natural air circulation (Convection) TwinDISPLAY UF260m Forced air circulation (Fan) SingleDISPLAY UF260mplus Forced air circulation (Fan) TwinDISPLAY UN450m Natural air circulation (Convection) SingleDISPLAY UN450mplus Natural air circulation (Convection) TwinDISPLAY UF450m Forced air circulation (Fan) SingleDISPLAY UF450mplus Forced air circulation (Fan) TwinDISPLAY UN750m Natural air circulation (Convection) SingleDISPLAY UN750mplus Natural air circulation (Convection) TwinDISPLAY UF750m Forced air circulation (Fan) SingleDISPLAY UF750mplus Forced air circulation (Fan) TwinDISPLAY UF1060m Forced air circulation (Fan) SingleDISPLAY UF1060mplus Forced air circulation (Fan) TwinDISPLAY
15 | Incubator Im | The incubator Im is a Class I medical device. | https://www.memmert.com/fileadmin/_processed_/3/6/csm_medical-device-class1_6f0abf8d8a.png | Incubator Im The incubator Im is a Class I medical device. | https://www.memmert.com/fileadmin/products/documents/categories/BR_Memmert_Medical-devices_EN.pdf | https://www.memmert.com/en/products/options-accessories-services/incubator-im | temperature range up to +80 °C 8 model sizes (32 to 749 litres volume) 2 model variants: SingleDISPLAY and TwinDISPLAY natural convection or forced air circulation N/F double doors (interior glass, exterior stainless steel) for a clear view without a drop in temperature activation of sterilisation routine via ControlCOCKPIT (TwinDISPLAY) | Temper rinsing and infusion solutions and contrast mediaIncubator Im as a medical device Incubators Im may be used for heating fango, silicate and APS packs for physical therapy and keeping them warm. Incubators Implus may be used for temperature control of rinsing and infusion solutions and contrast agents. With the fine-tuned control technology, critical temperature overshoots are completely ruled out. Rinsing and infusion solutions are therefore heated precisely and particularly gently in this high-precision incubator. Memmert in cubator Im is bringing medical devices of class I according to the regulation MDR (EU) 2017/745 into circulation. | Performance Class Air Circulation IN30m SingleDISPLAY Natural air circulation (Convection) IN30mplus TwinDISPLAY Natural air circulation (Convection) IF30m SingleDISPLAY Forced air circulation (Fan) IF30mplus TwinDISPLAY Forced air circulation (Fan) IN55m SingleDISPLAY Natural air circulation (Convection) IN55mplus TwinDISPLAY Natural air circulation (Convection) IF55m SingleDISPLAY Forced air circulation (Fan) IF55mplus TwinDISPLAY Forced air circulation (Fan) IN75m SingleDISPLAY Natural air circulation (Convection) IN75mplus TwinDISPLAY Natural air circulation (Convection) IF75m SingleDISPLAY Forced air circulation (Fan) IF75mplus TwinDISPLAY Forced air circulation (Fan) IN110m SingleDISPLAY Natural air circulation (Convection) IN110mplus TwinDISPLAY Natural air circulation (Convection) IF110m SingleDISPLAY Forced air circulation (Fan) IF110mplus TwinDISPLAY Forced air circulation (Fan) IN160m SingleDISPLAY Natural air circulation (Convection) IN160mplus TwinDISPLAY Natural air circulation (Convection) IF160m SingleDISPLAY Forced air circulation (Fan) IF160mplus TwinDISPLAY Forced air circulation (Fan) IN260m SingleDISPLAY Natural air circulation (Convection) IN260mplus TwinDISPLAY Natural air circulation (Convection) IF260m SingleDISPLAY Forced air circulation (Fan) IF260mplus TwinDISPLAY Forced air circulation (Fan) IN450m SingleDISPLAY Natural air circulation (Convection) IN450mplus TwinDISPLAY Natural air circulation (Convection) IF450m SingleDISPLAY Forced air circulation (Fan) IF450mplus TwinDISPLAY Forced air circulation (Fan) IN750m SingleDISPLAY Natural air circulation (Convection) IN750mplus TwinDISPLAY Natural air circulation (Convection) IF750mplus TwinDISPLAY Forced air circulation (Fan) IF750m SingleDISPLAY Forced air circulation (Fan)
16 | CO2 Incubator ICOmed | Safety at all times: High-end functions for incubation of cell cultures, bacteria cultures or tissue cultures. | https://www.memmert.com/fileadmin/_processed_/6/7/csm_medical-device-class2_en_5921787afe.png | CO2 Incubator ICOmed Safety at all times. | https://www.memmert.com/fileadmin/products/documents/categories/BR_Memmert_Medical-devices_EN.pdf | https://www.memmert.com/en/products/options-accessories-services/co2-incubator-icomed | 4 model sizes (with a chamber volume of 56 to 241 litres) Temperature range +18 °C to +50 °C Setting range CO2 0 to 20 % CO2 Setting range 02 1 to 20 % O2 Setting range active humidity control (with option K7) 40 to 97 and rh-off Fail-safe, FDA-compliant logging of temperature, CO2, O2 humidity, open door time data Battery-buffered ControlCOCKPIT: The operating display, logging and CO2 control are fully functional even during a power failure Visual and acoustic alarm as well as alarm notification to mobile phones if the individually adjustable temperature, CO2, O2, or humidity ranges are exceeded Active humidity control The interior chamber, including all installations and sensors, can be sterilised at +180 °C in a 60-minute programme | Incubation of cell cultures, bacteria cultures or tissue culturesCO2 Incubator ICOmed The control system of the Memmert CO2 incubator ICOmed is so finely tuned that the appliance reaches the setpoint temperature very quickly and without temperature overshoots. Alarm notifications to your mobile phone guarantee the safety of the chamber load, and the battery-buffered ControlCOCKPIT ensures continuous CO2 control even when there is a power failure. Ideal hygiene is a given too: rounded edges enable easy and thorough cleaning, the interior can be sterilised within 60 minutes at 180 °C. | ICO50med ICO105med ICO150med ICO240med
17 | Steriliser S | Sterilisation instead of disinfection of instruments in the laboratory. The steriliser complies with all relevant standards and regulations for medical devices. | https://www.memmert.com/fileadmin/_processed_/6/7/csm_medical-device-class2_en_5921787afe.png | Steriliser S Sterilisation done without requiring disinfection of laboratory instruments and equipment. A hot air sterilisation device protects and saves lives in medicine. | https://www.memmert.com/fileadmin/products/documents/categories/BR_Memmert_Medical-devices_EN.pdf | https://www.memmert.com/en/products/options-accessories-services/steriliser | Hot air sterilisation temperature range up to +250 °C 8 model sizes (32 to 749 liters volume) to heat sterilize as needed 2 model variants: SingleDISPLAY and TwinDISPLAY Natural convection or forced air circulation N/F | To ensure laboratory equipment and devices are sterilizedHot air Steriliser S What is hot air sterilisation? Steriliser S makes use of dry sterilisation to ensure laboratory equipment and devices are sterilized. With this method, hot air, devoid of water vapor or moisture, makes sure the device is sterile without needing risk prone disinfection methods. Each Memmert hot air steriliser S is classified as class IIb medical device. Memmert is bringing medical devices of class IIb into circulation according to MDD 93/42/EEC until 31.12.2028 according to the transitional provisions by the (EU) 2023/607. | Performance Class Air Circulation SN30 SingleDISPLAY Natural air circulation (Convection) SN30plus TwinDISPLAY Natural air circulation (Convection) SF30 SingleDISPLAY Forced air circulation (Fan) SF30plus TwinDISPLAY Forced air circulation (Fan) SN55 SingleDISPLAY Natural air circulation (Convection) SN55plus TwinDISPLAY Natural air circulation (Convection) SF55 SingleDISPLAY Forced air circulation (Fan) SF55plus TwinDISPLAY Forced air circulation (Fan) SN75 SingleDISPLAY Natural air circulation (Convection) SN75plus TwinDISPLAY Natural air circulation (Convection) SF75 SingleDISPLAY Forced air circulation (Fan) SF75plus TwinDISPLAY Forced air circulation (Fan) SN110 SingleDISPLAY Natural air circulation (Convection) SN110plus TwinDISPLAY Natural air circulation (Convection) SF110 SingleDISPLAY Forced air circulation (Fan) SF110plus TwinDISPLAY Forced air circulation (Fan) SN160 SingleDISPLAY Natural air circulation (Convection) SN160plus TwinDISPLAY Natural air circulation (Convection) SF160 SingleDISPLAY Forced air circulation (Fan) SF160plus TwinDISPLAY Forced air circulation (Fan) SN260 SingleDISPLAY Natural air circulation (Convection) SN260plus TwinDISPLAY Natural air circulation (Convection) SF260 SingleDISPLAY Forced air circulation (Fan) SF260plus TwinDISPLAY Forced air circulation (Fan) SN450 SingleDISPLAY Natural air circulation (Convection) SN450plus TwinDISPLAY Natural air circulation (Convection) SF450 SingleDISPLAY Forced air circulation (Fan) SF450plus TwinDISPLAY Forced air circulation (Fan) SN750 SingleDISPLAY Natural air circulation (Convection) SN750plus TwinDISPLAY Natural air circulation (Convection) SF750 SingleDISPLAY Forced air circulation (Fan) SF750plus TwinDISPLAY Forced air circulation (Fan)
18 | Universal oven dishwasher UF750DW | Custom built dishwasher with air circulation | https://www.memmert.com/fileadmin/_processed_/0/a/csm_icon-parameter-temperature_b467c773e8.png | Universal oven dishwasher UF750DW Custom built dishwasher with air circulation | https://www.memmert.com | https://www.memmert.com/en/products/options-accessories-services/universal-oven-dishwasher | Working temperature range up to +100°C 1 model size (749 litres volume) TwinDISPLAY model with settings for language, timer, SetpointWAIT, calibration and adjustable parameters Forced air circulation F | Universal oven dishwasher UF750DW This is a special, customized device made by Memmert’s m360. This device uses air circulation process to help with dishwasher usability tests. This tailor made device has several advantages. For example, it prevents temperature overshoots as its temperature control and heating power have been adapted to the test parameters stipulated in EN60436. | UF750DW
19 | Cooled vacuum oven VOcool | For gentle drying of bacteria and starter cultures or simulation of intercontinental flights. | https://www.memmert.com/fileadmin/_processed_/0/a/csm_icon-parameter-temperature_b467c773e8.png | Cooled vacuum oven VOcool For gentle drying of bacteria and starter cultures or simulation of intercontinental flights. | https://www.memmert.com/fileadmin/products/documents/categories/BR_Memmert_Heating-and-drying-ovens_EN.pdf | https://www.memmert.com/en/products/options-accessories-services/cooled-vacuum-oven | Temperature range +5 up to +90 ℃ 2 model sizes (29 and 49 litres volume) 1 model variant: TwinDISPLAY | Cooled vacuum oven VOcool Low-temperature vacuum drying enables pharmaceutical or food labs to gently dry bacteria and starter cultures in the cooled vacuum oven VOcool. Furthermore, programme-controlled storage and transport scenarios, for determining the behaviour of active ingredients or volumes at different pressure and temperature conditions, can be simulated. | VO49cool VO29cool